## Table025 (Page 6)
Column1 | Column2 | Column3 | Column4 | Column5 | Column6
RESULTS OF THE LCA - ENVIRONMENTAL IMPACT according to EN 15804+A1: 1 kg of NEDZINK natural
Parameter | Unit | A1-A3 | C2 | C4 | D
Global warming potential | [kg CO_{2} -Eq.] | 3.09E+0 | 6.52E-4 | 2.58E-4 | -2.37E+0
Depletion potential of the stratospheric ozone layer | [kg CFC11-Eq.] | 2.38E-7 | 1.21E-10 | 8.61E-11 | -1.77E-7
Acidification potential of land and water | [kg SO_{2} -Eq.] | 2.30E-2 | 2.81E-6 | 1.89E-6 | -1.91E-2
Eutrophication potential | [kg (PO_{4} )^{3-} -Eq.] | 3.24E-3 | 5.18E-7 | 3.33E-7 | -2.72E-3
Formation potential of tropospheric ozone photochemical oxidants | [kg ethene-Eq.] | 7.82E-4 | 9.39E-8 | 7.92E-8 | -6.21E-4
Abiotic depletion potential for non-fossil resources | [kg Sb-Eq.] | 6.78E-2 | 1.70E-8 | 2.41E-9 | -6.30E-2
Abiotic depletion potential for fossil resources | [MJ] | 3.54E+1 | 9.89E-3 | 7.28E-3 | -2.66E+1

## Table026 (Page 6)
Column1 | Column2 | Column3 | Column4 | Column5 | Column6
RESULTS OF THE LCA - INDICATORS TO DESCRIBE RESOURCE USE according to EN 15804+A1: 1 kg of NEDZINK natural
Parameter | Unit | A1-A3 | C2 | C4 | D
Renewable primary energy as energy carrier | [MJ] | 6.10E+0 | 1.45E-4 | 5.95E-5 | -4.83E+0
Renewable primary energy resources as material utilization | [MJ] | 2.64E-1 | 0.00E+0 | 0.00E+0 | 0.00E+0
Total use of renewable primary energy resources | [MJ] | 6.37E+0 | 1.45E-4 | 5.95E-5 | -4.83E+0
Non-renewable primary energy as energy carrier | [MJ] | 4.84E+1 | 1.07E-2 | 7.82E-3 | -3.78E+1
Non-renewable primary energy as material utilization | [MJ] | 0.00E+0 | 0.00E+0 | 0.00E+0 | 0.00E+0
Total use of non-renewable primary energy resources | [MJ] | 4.84E+1 | 1.07E-2 | 7.82E-3 | -3.78E+1
Use of secondary material | [kg] | 1.33E-1 | 0.00E+0 | 0.00E+0 | 8.15E-1
Use of renewable secondary fuels | [MJ] | 0.00E+0 | 0.00E+0 | 0.00E+0 | 0.00E+0
Use of non-renewable secondary fuels | [MJ] | 0.00E+0 | 0.00E+0 | 0.00E+0 | 0.00E+0
Use of net fresh water | [m³] | 8.64E-2 | 1.14E-6 | 7.86E-6 | -7.70E-2

## Sheet1
RESULTS OF THE LCA - ENVIRONMENTAL IMPACT according to EN 15804+A1: 1 kg of NEDZINK natural
Parameter | Unit | A1-A3 | C4 | D
Global warming potential | [kg CO_{2} -Eq.] | 3.09E+0 | 2.58E-4 | -2.37E+0
Depletion potential of the stratospheric ozone layer | [kg CFC11-Eq.] | 2.38E-7 | 8.61E-11 | -1.77E-7
Acidification potential of land and water | [kg SO_{2} -Eq.] | 2.30E-2 | 1.89E-6 | -1.91E-2
Eutrophication potential | [kg (PO_{4} )^{3-} -Eq.] | 3.24E-3 | 3.33E-7 | -2.72E-3
Formation potential of tropospheric ozone photochemical oxidants | [kg ethene-Eq.] | 7.82E-4 | 7.92E-8 | -6.21E-4
Abiotic depletion potential for non-fossil resources | [kg Sb-Eq.] | 6.78E-2 | 2.41E-9 | -6.30E-2
Abiotic depletion potential for fossil resources | [MJ] | 3.54E+1 | 7.28E-3 | -2.66E+1
Renewable primary energy as energy carrier | [MJ] | 6.10E+0 | 5.95E-5 | -4.83E+0
Renewable primary energy resources as material utilization | [MJ] | 2.64E-1 | 0.00E+0 | 0.00E+0
Total use of renewable primary energy resources | [MJ] | 6.37E+0 | 5.95E-5 | -4.83E+0
Non-renewable primary energy as energy carrier | [MJ] | 4.84E+1 | 7.82E-3 | -3.78E+1
Non-renewable primary energy as material utilization | [MJ] | 0.00E+0 | 0.00E+0 | 0.00E+0
Total use of non-renewable primary energy resources | [MJ] | 4.84E+1 | 7.82E-3 | -3.78E+1
Use of secondary material | [kg] | 1.33E-1 | 0.00E+0 | 8.15E-1
Use of renewable secondary fuels | [MJ] | 0.00E+0 | 0.00E+0 | 0.00E+0
Use of non-renewable secondary fuels | [MJ] | 0.00E+0 | 0.00E+0 | 0.00E+0
Use of net fresh water | [m³] | 8.64E-2 | 7.86E-6 | -7.70E-2
| A1-A3 | C4
GWP | 3.09E+0 | 2.58E-4
ODP | 2.38E-7 | 8.61E-11
POCP | 2.30E-2 | 1.89E-6
AP | 3.24E-3 | 3.33E-7
EP | 7.82E-4 | 7.92E-8
ADPe | 6.78E-2 | 2.41E-9
ADPf | 3.54E+1 | 7.28E-3
PERNT | 4.84E+1 | 7.82E-3
PERT | 6.37E+0 | 5.95E-5
NRSF | 0.00E+0 | 0.00E+0
RSF | 0.00E+0 | 0.00E+0