## Ark1
Column1 | Column2 | Column3 | Column9 | Column10 | Column11
ENVIRONMENTAL IMPACTS PER M² EPS INSULATION 80, WITH A THICKNESS OF 38 MM^{2}
Parameter | Unit | A1-A3 | C3 | C4 | D
GWP | [kg CO_{2} -eq.] | 1.59E+00 | 1.92E+00 | - | -8.03E-01
ODP | [kg CFC11-eq.] | 1.09E-10 | 2.25E-13 | - | -5.16E-13
AP | [kg SO_{2} -eq.] | 4.04E-03 | 1.09E-04 | - | -8.04E-04
EP | [kg PO_{4}^{3-} -eq.] | 3.80E-04 | 2.31E-05 | - | -1.18E-04
POCP | [kg ethene-eq.] | 1.45E-02 | 1.11E-05 | - | -6.94E-05
ADPE | [kg Sb-eq.] | 8.25E-07 | 9.41E-09 | - | -1.81E-07
ADPF | [MJ] | 4.80E+01 | 1.80E-01 | - | -1.09E+01
Caption | GWP = Global warming potential; ODP = Ozone depletion potential; AP = Acidification potential of soil and water; EP = Eutrophication potential; POCP = Photochemical ozone creation potential; ADPE = Abiotic depletion potential for non fossil resources; ADPF = Abiotic depletion potential for fossil resources
Column1 | Column2 | Column3 | Column9 | Column10 | Column11
RESOURCE USE PER M² EPS INSULATION 80, WITH A THICKNESS OF 38 MM
Parameter | Unit | A1-A3 | C3 | C4 | D
PERE | [MJ] | 1.44E+00 | 3.26E-02 | - | -3.63E+00
PERM | [MJ] | 5.37E-02 | - | - | -
PERT | [MJ] | 1.49E+00 | 3.26E-02 | - | -3.63E+00
PENRE | [MJ] | 3.89E+01 | 2.15E-01 | - | -1.14E+01
PENRM | [MJ] | 1.02E+01 | - | - | -
PENRT | [MJ] | 4.90E+01 | 2.15E-01 | - | -1.14E+01
RSF | [MJ] | - | - | - | -
NRSF | [MJ] | - | - | - | -
FW | [m^{3} ] | 1.03E+00 | 2.76E-02 | - | -8.82E-01
Caption | PERE = Use of renewable primary energy excluding renewable primary energy resources used as raw materials; PERM = Use of renewable primary energy resources used as raw materials; PERT = Total use of renewable primary energy resources; PENRE = Use of non renewable primary energy excluding non renewable primary energy resources used as raw materials; PENRM = Use of non renewable primary energy resources used as raw materials; PENRT = Total use of non renewable primary energy resources; SM = Use of secondary material; RSF = Use of renewable secondary fuels; NRSF = Use of non renewable secondary fuels; FW = Use of net fresh water
38 mm 80 kN/m² |  | A1-A3 | C3 | C4 | D
GWP | [kg CO_{2} -eq.] | 1.59 | 1.92 | - | -0.803
ODP | [kg CFC11-eq.] | 1.09e-10 | 2.25e-13 | - | -5.16e-13
AP | [kg SO_{2} -eq.] | 0.00404 | 0.000109 | - | -0.000804
EP | [kg PO_{4}^{3-} -eq.] | 0.00038 | 2.31e-05 | - | -0.000118
POCP | [kg ethene-eq.] | 0.0145 | 1.11e-05 | - | -6.94e-05
ADPE | [kg Sb-eq.] | 8.25e-07 | 9.41e-09 | - | -1.81e-07
ADPF | [MJ] | 48 | 0.18 | - | -10.9
PENRT | [MJ] | 49 | 0.215 | - | -11.4
PERT | [MJ] | 1.49 | 0.0326 | - | -3.63
NRSF | [MJ] | - | - | - | -
RSF | [MJ] | - | - | - | -
100 mm 80 kN/m² |  | A1-A3 | C3 | C4 | D
GWP | [kg CO_{2} -eq.] | 4.134 | 4.992 | - | -2.0878
ODP | [kg CFC11-eq.] | 2.834e-10 | 5.85e-13 | - | -1.3416e-12
AP | [kg SO_{2} -eq.] | 0.010504 | 0.0002834 | - | -0.0020904
EP | [kg PO_{4}^{3-} -eq.] | 0.000988 | 6.006e-05 | - | -0.0003068
POCP | [kg ethene-eq.] | 0.0377 | 2.886e-05 | - | -0.00018044
ADPE | [kg Sb-eq.] | 2.145e-06 | 2.4466e-08 | - | -4.706e-07
ADPF | [MJ] | 124.8 | 0.468 | - | -28.34
PENRT | [MJ] | 127.4 | 0.559 | - | -29.64
PERT | [MJ] | 3.874 | 0.08476 | - | -9.438
NRSF | [MJ] | - | - | - | -
RSF | [MJ] | - | - | - | -